Board
Configuration
Firmware
Versioning
Antenna “A”
pipeline
Antenna “B”
pipeline
Flashing LEDs
Inter-Antenna
Timestamp
Differencing

---
Bandpass
Equalization &
8-bit Quantize
Timestamp
Generation
LO offset
removal
Channel
Selection
Packetization
VLA DTS
Interface
2 IF x 2 pol (8-bit mode)
4 IF x 2 pol (3-bit mode)
1 MHz PFB
channelization
100 GbE
Outputs
Delay
Compensation
Autocorrelation
(full bit width)
Noise Test
Generators
Input selection
& bit stats
Sine-wave
signal injection
8-bit Arbitrary
Test Vector
Insertion
Delay / Phase
tracking
cross-pol/IF
correlation